## Level names
Level | Type
1 | Environment
2 | Whole Machine
3 | Bucket Wheel
4 | Boom
5 | Slewing system
6 | Conveyor system
7 | Crawler and undercarriage
8 | Structural
9 | Internal Component
10 | Sensor level

## Bucket Wheel Excavator Force Hi
Level | Simple Explanation | Why It Occurs | How It Affects the BWE | How Engineers Calculate It (Formula & Terms)
1 | The natural downward pull of the Earth acting on every single part of the machine. | Mass interacting with Earth's gravitational field. | Creates massive downward vertical forces generating structural bending moments in long booms and extreme contact pressure on the ground. | F_g = m * g (m = total mass distribution of components; g = gravitational acceleration ~9.81 m/s²)
1 | The pushing force of air blowing against the giant surface area of the machine. | Kinetic energy of moving air translating into mechanical pressure upon impacting a solid surface. | Because BWEs have enormous surface areas wind creates severe lateral (side-to-side) forces and overturning moments that destabilize the machine. | F_w = q * C_e * C_q * A (q = dynamic wind pressure 1/2 * ρ * v²; C_e = exposure factor; C_q = aerodynamic shape coefficient; A = projected surface area)
1 | Extra weight from accumulated water mud or ice plus the stickiness of wet excavated material. | Water absorption increases soil density and wet muck sticks to structural and conveyor surfaces. | Increases the active ""live load"" on the booms alters the dynamic center of gravity and increases friction in chutes. | W_wet = W_dry * (1 + w) (W_dry = dry weight of material; w = moisture content ratio)
1 | The earth sinking or shifting unevenly beneath the massive weight of the machine's tracks. | Non-uniform bearing capacity or compaction of the mine floor soil under extreme undercarriage weight. | Tilts the base of the machine shifting the entire center of gravity vector and introducing unintended eccentric bending stresses in the main gantry. | s = q / k_s (s = settlement distance; q = applied contact pressure; k_s = subgrade reaction modulus)
1 | Shaking of the ground caused by nearby mine blasting or earthquakes. | Propagation of explosive or tectonic shock waves through the bedrock/soil into the machine's undercarriage. | Introduces rapid cyclic acceleration forces that can cause structural resonance severely amplifying stresses in slender members like the discharge boom. | F_s = m * a_s(t) (m = structural mass; a_s(t) = time-dependent seismic acceleration vector)
1 | Metal parts growing larger in extreme summer heat and shrinking smaller in freezing winter cold. | Changes in thermal kinetic energy causing atomic lattice expansion/contraction within structural steel. | If structural movement is constrained it generates high internal stresses. Differential heating (one side in sun) causes the boom to bow or warp. | ΔL = α * L_0 * ΔT and σ_th = E * α * ΔT (α = thermal expansion coefficient; L_0 = original length; ΔT = temperature change; E = Modulus of Elasticity)
1 | The tilting forces experienced when the machine climbs up down or across an inclined mining bench. | The gravity vector no longer aligns perpendicular to the machine's driving plane. | Resolves the massive dead weight into lateral and longitudinal shearing forces heavily increasing load on the downslope tracks and reducing stability. | F_parallel = W * sin(θ) and F_perpendicular = W * cos(θ) (W = total weight; θ = slope angle)
1 | The ground pushing back upward and sideways to support and guide the machine. | Newton's Third Law; the soil deforms elasto-plastically under the crawler weight until it matches the applied load. | Determines whether the BWE stays stable or sinks/slips. It governs the traction available for steering and tramming forward. | σ_n = (F_v / A_tracks) ± (M * c / I) (F_v = vertical force; A_tracks = track contact area; M = eccentric bending moment; c = distance to neutral axis; I = area moment of inertia)
2 | The total weight of the stationary machine and its exact balance point. | The sum of all component masses concentrated at a single gravitational balance point. | Governs overall machine stability; the CoG must sit safely within the geometrical center of the crawler footprint to prevent catastrophic tipping. | X_CoG = ∑(m_i * x_i) / ∑m_i (m_i = mass of individual component; x_i = coordinate distance from pivot axis)
2 | The ongoing battle between forces trying to flip the machine forward versus forces keeping it steady. | The heavy wheel cutting at a long distance creates a forward moment counteracted by the heavy ballast weight at the rear. | Determines structural safety margins. If overturning moments exceed balancing moments the machine will tip over. | η = ∑M_b / ∑M_o (η = stability factor > 1.3; M_b = balancing moments; M_o = overturning moments)
2 | The extra forces generated when starting stopping or turning the massive machine. | Resistance of a massive physical body to change its state of motion (Newton's First Law). | Slewing acceleration creates huge torsional twisting moments about the main vertical axis stress-loading the entire gantry structure. | F_i = m * a and T_i = I_zz * α_slew (m = total mass; a = linear acceleration; I_zz = mass moment of inertia around rotation axis; α_slew = angular acceleration)
3 | The raw scraping and digging force required for the bucket teeth to slice open the ground. | Mechanical shear resistance and cohesive strength of the soil or rock formation being excavated. | Directly determines the required mechanical torque of the main bucket wheel drive motor and creates a reactive bending push against the boom. | F_c = k_L * b * h (k_L = specific cutting resistance of soil; b = cut width; h = chip thickness)
3 | A violent sudden spike in force when a moving bucket slams into an unyielding object. | Rapid deceleration of the rotating wheel mass upon contacting a hard rigid geological anomaly. | Sends a severe shock wave through the bucket teeth wheel frame and up the entire boom risking structural fatigue or immediate fracturing. | F_imp = m_b * (Δv / Δt) (m_b = effective mass of wheel sector; Δv = sudden velocity change; Δt = extremely short impact duration)
3 | The force of the dug-up material scraping against the inside of the steel bucket as it lifts. | Frictional resistance of loose soil sliding against steel bucket liners combined with lifting the material mass against gravity. | Consumes extra rotational energy increasing the overall motor power requirement and accelerating bucket liner wear. | F_f = μ * F_n + m_mat * g (μ = friction coefficient soil-on-steel; F_n = normal pressure force; m_mat = mass of material in bucket)
3 | The twisting power needed at the center shaft to keep the giant wheel turning against all resistance. | The cumulative rotational resistance from cutting ground lifting material and overcoming mechanical friction. | Governs the sizing thermal limits and gear ratios required for the main bucket wheel drive assembly. | T_wheel = (F_c * R_wheel) + M_lift + T_fric (R_wheel = radius of bucket wheel; M_lift = moment to lift material against gravity; T_fric = parasitic friction torque)
4 | The bending pulling crushing and twisting forces running through the long metal arms of the machine. | The booms act as massive long cantilevers supporting heavy components (wheel conveyors) at extended distances. | Causes the top steel chords to stretch (tension) and bottom chords to squeeze (compression). Excessive load leads to visible structural drooping (deflection) or structural buckling. | M_bending = F * L and σ = (M_bending * y) / I (F = force at the end of the boom; L = length of the boom arm; y = distance from neutral axis; I = area moment of inertia)
4 | How longer booms make small forces at the tip feel exponentially heavier at the base connection. | Mechanical leverage; moment scales linearly with distance from the pivot point. | A small increase in soil resistance at the bucket wheel creates an amplified twisting and bending stress at the slewing platform connection. | M_pivot = F_wheel * L_boom (F_wheel = force vector at wheel tip; L_boom = total length of the cantilever boom)
5 | The turning force required to swing the giant upper frame side-to-side. | Slewing motors driving pinion gears against a fixed ring gear to rotate the massive upper structure. | Dictates slewing motor current draw and controls structural acceleration/deceleration rates during sweeping cuts. | T_slew = T_inertia + T_friction + T_wind (T_inertia = structural mass inertia torque; T_friction = bearing friction torque; T_wind = aerodynamic resistance torque)
5 | The immense crushing pushing and prying forces acting on the giant circular bearing beneath the rotating structure. | The bearing must support the entire machine weight (axial) resist side cutting forces (radial) and handle the unbalanced boom-vs-counterweight see-saw effect (tilting moment). | Concentrates severe local stresses on rolling elements requiring high structural rigidity to prevent race pitting or gear tooth stripping. | P_e = X * F_r + Y * F_a + (Z * M_k / D_pitch) (F_r / F_a = radial / axial loads; M_k = tilting moment; D_pitch = pitch diameter of bearing ring; X Y Z = bearing calculation factors)
6 | The pulling force needed to stretch and move the continuous rubber belt. | The drive pulley gripping and pulling the rubber belt to overcome weight incline gravity and rolling resistance. | Governs belt stretch sizing of internal steel reinforcement cables and prevents the belt from slipping on its drive pulley. | T_tight / T_slack ≤ e^(μ * θ) (μ = friction coefficient between pulley and belt; θ = wrap angle of the belt around pulley)
6 | The smashing and accelerating forces felt when tons of rock drop onto a moving belt. | Gravitational kinetic energy of falling soil from transfer chutes combined with accelerating loose material up to belt speed. | Creates high normal impact stresses on idlers and forces the belt drive to exert constant acceleration force on the incoming stream. | F_acc = ṁ * v_belt (ṁ = mass flow rate of material in kg/s; v_belt = velocity of the conveyor belt in m/s)
6 | The resistive dragging forces that occur as thousands of support rollers spin under heavy loads. | The heavy material weight pushes the belt down causing rubber indentation over idlers and internal bearing friction. | Directly determines the continuous power consumption and motor torque required to keep the conveyor running. | F_resist = f_cr * q_mat * L_conv (f_cr = global artificial coefficient of friction; q_mat = weight load of material per meter; L_conv = conveyor length)
7 | How the thousands of tons of machine weight shift from track to track as the front boom swings. | The shifting orientation of the upper structure's CoG relative to the fixed stationary crawler tracks below. | If the boom swings to the left the left tracks experience compressed surging contact pressure risking local soil failure and sinking. | p = F_vertical / A_contact (F_vertical = dynamic vertical force on track sector; A_contact = physical contact surface area of track pads)
7 | The pushing traction required to travel forward and the rolling resistance holding the tracks back. | Track lugs (grousers) shearing the soil to drive forward competing against the energy lost as tracks plow through soft ground. | Determines whether the machine can successfully move and climb slopes or if it will get bogged down and spin its tracks. | R_r = f_roll * F_vertical and p = ((k_c / b) + k_φ) * z^n (f_roll = rolling resistance factor; z = track sinkage depth; b = track width; k_c k_φ n = soil-specific parameters)
8 | The microstructural stretching squeezing and microscopic cracking inside the steel plates. | Internal molecular resistance of steel reacting to external loads compounded by cyclic stresses from every single bucket strike. | Governs the structural lifespan of the BWE. Micro-cracks slowly grow at high-stress joints until the component suddenly breaks. | σ = P / A and ε = ΔL / L (P = applied internal load; A = cross-sectional area; ε = material strain)
8 | Geometric structural traps that multiply local forces and cause sudden buckling failure. | Sharp corners cutouts or weld seams act as ""stress risers"" while long slender compression columns collapse under high axial loads. | Pinpoints exactly where structural failures will initiate typically at boom pivot pins or the heat-affected zones of structural welds. | σ_max = K_t * σ_nominal and P_cr = (π² * E * I) / (K * L)² (K_t = stress concentration factor; P_cr = critical Euler buckling load limit)
9 | The high-intensity twisting and bending forces experienced by the spinning motor shafts. | Transmission of high rotational mechanical torque combined with the overhung cantilever weight of heavy gears or wheels. | Subjected to heavy fatigue; if combined shear and bending stresses exceed the material endurance limit the drive shaft snaps. | τ_torsion = (T * r) / J and σ_bending = (M * y) / I (T = motor torque; J = polar moment of inertia; M = bending moment on shaft)
9 | The extreme crushing forces exchanged between interlocking gear teeth and inside bearings. | Mechanical force transmission through localized metal-to-metal contact lines on mating gear profiles. | Causes surface pitting wear or sudden gear tooth stripping under severe operational shock loads. | F_t_gear = 2 * T_shaft / D_pitch_gear (T_shaft = shaft torque; D_pitch_gear = pitch diameter of the gear)
10 | Using specialized digital sensors to continuous track and read every single force for a Digital Twin. | Transducers converting mechanical physical variables (strain movement heat vibration) into real-time digital signals. | Provides the real-time data stream required to predict impending mechanical or structural failures before they happen. | ΔR / R = GF * ε (ΔR / R = fractional change in electrical resistance; GF = Gauge Factor of sensor; ε = structural strain)
10 | The specific technical mapping of industrial sensors to force groups. | Deploying strain gauges on booms accelerometers on gearboxes current sensors on motors and load cells on tracks. | Feeds analytics algorithms to track structural fatigue accumulation detect bearing damage and prevent sudden machine tipping. | Data Fields: Microstrain (με) Vibration (mm/s FFT) Motor Current (Amperes) Pressure (bar) Sampling up to 20 kHz.